## TEST
Run | Operator | Sample | Dilution | Input | LiveCells | LiveCellsPerc | GFPpercent | TU_mL | GFP | MOI | TU_ml_adj | Comments | Operator 1: | Omaymah Belhaj-Fahsi
1 | 1 | AAV8-GFP-1.6X | 10 | 5 | 9900 | 96.3 | 55 | 11000000 | 0.55 | 0.79851 | 15970153.9244 |  | Operator 2: | Anthea Chan
1 | 1 | AAV8-GFP-1.6X | 10 | 5 | 10106 | 96.8 | 57 | 11400000 | 0.57 | 0.84397 | 16879401.4059
1 | 1 | AAV8-GFP-1.6X | 10 | 5 | 10046 | 97 | 57.3 | 11460000 | 0.573 | 0.85097 | 17019425.3151
1 | 1 | AAV8-GFP-1.6X | 16 | 3.125 | 10077 | 96.1 | 36.9 | 11808000 | 0.369 | 0.46045 | 14734381.3261
1 | 1 | AAV8-GFP-1.6X | 16 | 3.125 | 10112 | 96.2 | 39 | 12480000 | 0.39 | 0.4943 | 15817482.2981
1 | 1 | AAV8-GFP-1.6X | 16 | 3.125 | 10094 | 96.1 | 39.4 | 12608000 | 0.394 | 0.50088 | 16028009.3732
1 | 1 | AAV8-GFP-1.6X | 26 | 1.9531 | 10076 | 95.9 | 26 | 13312000 | 0.26 | 0.30111 | 15416580.7505
1 | 1 | AAV8-GFP-1.6X | 26 | 1.9531 | 10104 | 96 | 26.8 | 13721600 | 0.268 | 0.31197 | 15973107.9691
1 | 1 | AAV8-GFP-1.6X | 26 | 1.9531 | 10139 | 96.3 | 27.2 | 13926400 | 0.272 | 0.31745 | 16253656.6162
1 | 1 | AAV8-GFP-1.6X | 41 | 1.2207 | 9884 | 96.5 | 20.9 | 17121280 | 0.209 | 0.23446 | 19206742.9347
1 | 1 | AAV8-GFP-1.6X | 41 | 1.2207 | 7431 | 96.5 | 20.7 | 16957440 | 0.207 | 0.23193 | 18999874.1379
1 | 1 | AAV8-GFP-1.6X | 41 | 1.2207 | 10002 | 96.2 | 19.8 | 16220160 | 0.198 | 0.22065 | 18075375.2978
1 | 1 | AAV8-GFP-1.6X | 66 | 0.76294 | 10105 | 96.2 | 13 | 17039360 | 0.13 | 0.13926 | 18253357.6895
1 | 1 | AAV8-GFP-1.6X | 66 | 0.76294 | 10099 | 96.3 | 13 | 17039360 | 0.13 | 0.13926 | 18253357.6895
1 | 1 | AAV8-GFP-1.6X | 66 | 0.76294 | 10007 | 96.1 | 13.1 | 17170432 | 0.131 | 0.14041 | 18404101.812
1 | 1 | AAV8-GFP-1.6X | 105 | 0.47684 | 10110 | 96.3 | 9.35 | 19608371.2 | 0.0935 | 0.098164 | 20586535.0673
1 | 1 | AAV8-GFP-1.6X | 105 | 0.47684 | 10123 | 97 | 10.1 | 21181235.2 | 0.101 | 0.10647 | 22328848.052
1 | 1 | AAV8-GFP-1.6X | 105 | 0.47684 | 10069 | 96.7 | 8.92 | 18706595.84 | 0.0892 | 0.093432 | 19594098.9886
1 | 1 | AAV8-GFP-1.6X | 168 | 0.29802 | 10092 | 96.3 | 5.72 | 19193135.104 | 0.0572 | 0.058901 | 19763932.2043
1 | 1 | AAV8-GFP-1.6X | 168 | 0.29802 | 10091 | 94.1 | 5.81 | 19495124.992 | 0.0581 | 0.059856 | 20084396.9053
1 | 1 | AAV8-GFP-1.6X | 168 | 0.29802 | 10068 | 95.2 | 5.66 | 18991808.512 | 0.0566 | 0.058265 | 19550458.979
1 | 1 | AAV8-GFP-1.6X | 268 | 0.18626 | 7025 | 95.7 | 3.42 | 18360985.1904 | 0.0342 | 0.034799 | 18682305.4069
1 | 1 | AAV8-GFP-1.6X | 268 | 0.18626 | 2204 | 96.2 | 3.81 | 20454781.7472 | 0.0381 | 0.038845 | 20854634.5178
1 | 1 | AAV8-GFP-1.6X | 268 | 0.18626 | 8050 | 95.5 | 2.86 | 15354508.0832 | 0.0286 | 0.029017 | 15578355.9109
1 | 1 | AAV8-GFP-1.6X | 429 | 0.11642 | 10041 | 96.3 | 1.99 | 17093969.8381 | 0.0199 | 0.020101 | 17266345.5218
1 | 1 | AAV8-GFP-1.6X | 429 | 0.11642 | 10055 | 94.3 | 1.98 | 17008070.4922 | 0.0198 | 0.019999 | 17178706.5421
1 | 1 | AAV8-GFP-1.6X | 429 | 0.11642 | 10080 | 95.8 | 2.04 | 17523466.5677 | 0.0204 | 0.020611 | 17704674.5915
1 | 1 | AAV8-GFP-1.6X | 687 | 0.07276 | 8104 | 96 | 1.6 | 21990232.5555 | 0.016 | 0.016129 | 22168053.7259
1 | 1 | AAV8-GFP-1.6X | 687 | 0.07276 | 3524 | 94.8 | 1.5 | 20615843.0208 | 0.015 | 0.015114 | 20772025.6377
1 | 1 | AAV8-GFP-1.6X | 687 | 0.07276 | 8627 | 95.6 | 1.41 | 19378892.4396 | 0.0141 | 0.0142 | 19516811.6063
1 | 1 | AAV8-GFP-1.6X | 1100 | 0.045475 | 10044 | 95.6 | 0.91 | 20011111.6255 | 0.0091 | 0.0091417 | 20102718.3544
1 | 1 | AAV8-GFP-1.6X | 1100 | 0.045475 | 5353 | 93.9 | 1.05 | 23089744.1833 | 0.0105 | 0.010556 | 23211820.6273
1 | 1 | AAV8-GFP-1.6X | 1100 | 0.045475 | 10059 | 94.2 | 0.94 | 20670818.6022 | 0.0094 | 0.0094445 | 20768584.5989
1 | 1 | AAV8-GFP-1.6X | 1759 | 0.028422 | 10073 | 96.6 | 0.84 | 29554872.5546 | 0.0084 | 0.0084355 | 29679702.5589
1 | 1 | AAV8-GFP-1.6X | 1759 | 0.028422 | 10073 | 92 | 0.85 | 29906716.2755 | 0.0085 | 0.0085363 | 30034544.6962
1 | 1 | AAV8-GFP-1.6X | 1759 | 0.028422 | 9462 | 95.1 | 0.69 | 24277216.7413 | 0.0069 | 0.0069239 | 24361360.4234
1 | 1 | AAV8-GFP | 5 | 10 | 10128 | 96.5 | 73.8 | 7380000 | 0.738 | 1.3394 | 13394107.7522
1 | 1 | AAV8-GFP | 5 | 10 | 10127 | 96.4 | 74.8 | 7480000 | 0.748 | 1.3783 | 13783261.9147
1 | 1 | AAV8-GFP | 5 | 10 | 10083 | 92.3 | 71.4 | 7140000 | 0.714 | 1.2518 | 12517634.6816
1 | 1 | AAV8-GFP | 25 | 2 | 10115 | 95.5 | 28.6 | 14300000 | 0.286 | 0.33687 | 16843615.8321
1 | 1 | AAV8-GFP | 25 | 2 | 9834 | 96.2 | 29 | 14500000 | 0.29 | 0.34249 | 17124515.4473
1 | 1 | AAV8-GFP | 25 | 2 | 10081 | 94.1 | 30 | 15000000 | 0.3 | 0.35667 | 17833747.1969
1 | 1 | AAV8-GFP | 125 | 0.4 | 10103 | 96.6 | 7.76 | 19400000 | 0.0776 | 0.080776 | 20194077.5068
1 | 1 | AAV8-GFP | 125 | 0.4 | 10110 | 96.7 | 6.91 | 17275000 | 0.0691 | 0.071603 | 17900854.7149
1 | 1 | AAV8-GFP | 125 | 0.4 | 10072 | 96.2 | 7.17 | 17925000 | 0.0717 | 0.0744 | 18600080.6441
1 | 1 | AAV8-GFP | 625 | 0.08 | 10143 | 96.1 | 1.46 | 18250000 | 0.0146 | 0.014708 | 18384536.0903
1 | 1 | AAV8-GFP | 625 | 0.08 | 10100 | 96.5 | 1.64 | 20500000 | 0.0164 | 0.016536 | 20669960.8001
1 | 1 | AAV8-GFP | 625 | 0.08 | 10077 | 96.5 | 1.47 | 18375000 | 0.0147 | 0.014809 | 18511394.5671
1 | 1 | AAV2-GFP Internal Control | 5 | 10 | 10071 | 87.3 | 91.1 | 9110000 | 0.911 | 2.4191 | 24191189.0925
1 | 1 | AAV2-GFP Internal Control | 5 | 10 | 7439 | 95.6 | 90.7 | 9070000 | 0.907 | 2.3752 | 23751557.8583
1 | 1 | AAV2-GFP Internal Control | 5 | 10 | 10076 | 90.7 | 92.6 | 9260000 | 0.926 | 2.6037 | 26036901.8578
1 | 1 | AAV2-GFP Internal Control | 25 | 2 | 10066 | 92.1 | 59.5 | 29750000 | 0.595 | 0.90387 | 45193410.5938
1 | 1 | AAV2-GFP Internal Control | 25 | 2 | 10100 | 96.6 | 63.9 | 31950000 | 0.639 | 1.0189 | 50943866.0325
1 | 1 | AAV2-GFP Internal Control | 25 | 2 | 5845 | 90.7 | 63.4 | 31700000 | 0.634 | 1.0051 | 50256097.279
1 | 1 | AAV2-GFP Internal Control | 125 | 0.4 | 6523 | 92.6 | 18.1 | 45250000 | 0.181 | 0.19967 | 49917798.7823
1 | 1 | AAV2-GFP Internal Control | 125 | 0.4 | 5924 | 96.3 | 22.1 | 55250000 | 0.221 | 0.24974 | 62436058.2778
1 | 1 | AAV2-GFP Internal Control | 125 | 0.4 | 7269 | 92.1 | 21.9 | 54750000 | 0.219 | 0.24718 | 61795032.2856
1 | 1 | AAV2-GFP Internal Control | 625 | 0.08 | 9934 | 95.5 | 4.57 | 57125000 | 0.0457 | 0.046777 | 58471489.4487
1 | 1 | AAV2-GFP Internal Control | 625 | 0.08 | 10054 | 96.7 | 4.98 | 62250000 | 0.0498 | 0.051083 | 63853487.7866
1 | 1 | AAV2-GFP Internal Control | 625 | 0.08 | 6008 | 91.4 | 5.76 | 72000000 | 0.0576 | 0.059325 | 74156832.606
1 | 1 | GFP+ L/D+ | 5 | 10 | 6720 | 93.2 | 91.7 | 9170000 | 0.917 | 2.4889 | 24889146.7119
1 | 1 | GFP+ L/D- | 5 | 10 | 2778 | 99.9 | 88.9 | 8890000 | 0.889 | 2.1982 | 21982250.7767
1 | 1 | GFP- L/D+ | 1 | 0 | 10085 | 95.4 | 0.31 |  | 0.0031 | 0.0031048
1 | 1 | GFP- L/D- | 1 | 0 | 5809 | 100 | 0.24 |  | 0.0024 | 0.0024029
1 | 1 | GFP- L/D+ | 1 | 0 | 10060 | 96.6 | 0.23 |  | 0.0023 | 0.0023026
1 | 1 | GFP- L/D+ | 1 | 0 | 3913 | 96.6 | 0.26 |  | 0.0026 | 0.0026034
1 | 1 | GFP- L/D+ | 1 | 0 | 10054 | 96.1 | 0.2 |  | 0.002 | 0.002002
1 | 1 | GFP- L/D+ | 1 | 0 | 3726 | 96.2 | 0.27 |  | 0.0027 | 0.0027037
1 | 1 | GFP- L/D+ | 1 | 0 | 7588 | 96 | 0.12 |  | 0.0012 | 0.0012007
1 | 1 | GFP- L/D+ | 1 | 0 | 5073 | 96.5 | 0.22 |  | 0.0022 | 0.0022024
1 | 1 | GFP- L/D+ | 1 | 0 | 2971 | 95.4 | 0.27 |  | 0.0027 | 0.0027037
1 | 1 | GFP- L/D+ | 1 | 0 | 7441 | 93.8 | 0.2 |  | 0.002 | 0.002002
1 | 2 | AAV8-GFP-1.6X | 10 | 5 | 10110 | 90.5 | 41.1 | 8220000 | 0.411 | 0.52933 | 10586581.9066
1 | 2 | AAV8-GFP-1.6X | 10 | 5 | 10979 | 92.5 | 37.1 | 7420000 | 0.371 | 0.46362 | 9272480.4456
1 | 2 | AAV8-GFP-1.6X | 10 | 5 | 10774 | 92.9 | 40.2 | 8040000 | 0.402 | 0.51416 | 10283290.5006
1 | 2 | AAV8-GFP-1.6X | 16 | 3.125 | 11131 | 91.7 | 26.1 | 8352000 | 0.261 | 0.30246 | 9678635.4571
1 | 2 | AAV8-GFP-1.6X | 16 | 3.125 | 11009 | 92.9 | 27.9 | 8928000 | 0.279 | 0.32712 | 10467716.5343
1 | 2 | AAV8-GFP-1.6X | 16 | 3.125 | 11058 | 92.8 | 32.5 | 10400000 | 0.325 | 0.39304 | 12577362.8195
1 | 2 | AAV8-GFP-1.6X | 26 | 1.9531 | 11108 | 92.6 | 19.3 | 9881600 | 0.193 | 0.21443 | 10978898.4685
1 | 2 | AAV8-GFP-1.6X | 26 | 1.9531 | 11077 | 93.3 | 18.9 | 9676800 | 0.189 | 0.20949 | 10725745.9132
1 | 2 | AAV8-GFP-1.6X | 26 | 1.9531 | 10928 | 93.2 | 20.1 | 10291200 | 0.201 | 0.22439 | 11488989.8607
1 | 2 | AAV8-GFP-1.6X | 41 | 1.2207 | 11049 | 90.8 | 14.3 | 11714560 | 0.143 | 0.15432 | 12641678.1627
1 | 2 | AAV8-GFP-1.6X | 41 | 1.2207 | 11128 | 92.9 | 12.1 | 9912320 | 0.121 | 0.12897 | 10565253.6358
1 | 2 | AAV8-GFP-1.6X | 41 | 1.2207 | 10879 | 91.9 | 13.6 | 11141120 | 0.136 | 0.14618 | 11975271.2338
1 | 2 | AAV8-GFP-1.6X | 66 | 0.76294 | 11170 | 91.6 | 8.99 | 11783372.8 | 0.0899 | 0.094201 | 12347086.6545
1 | 2 | AAV8-GFP-1.6X | 66 | 0.76294 | 11264 | 92.7 | 9.64 | 12635340.8 | 0.0964 | 0.10137 | 13286571.2965
1 | 2 | AAV8-GFP-1.6X | 66 | 0.76294 | 11042 | 92.7 | 9.07 | 11888230.4 | 0.0907 | 0.09508 | 12462352.7936
1 | 2 | AAV8-GFP-1.6X | 105 | 0.47684 | 10962 | 89.3 | 6.6 | 13841203.2 | 0.066 | 0.068279 | 14319110.7443
1 | 2 | AAV8-GFP-1.6X | 105 | 0.47684 | 11103 | 92.4 | 5.21 | 10926161.92 | 0.0521 | 0.053506 | 11221077.5949
1 | 2 | AAV8-GFP-1.6X | 105 | 0.47684 | 10903 | 92.5 | 6.14 | 12876513.28 | 0.0614 | 0.063366 | 13288787.2792
1 | 2 | AAV8-GFP-1.6X | 168 | 0.29802 | 10889 | 92.8 | 4.29 | 14394851.328 | 0.0429 | 0.043847 | 14712745.943
1 | 2 | AAV8-GFP-1.6X | 168 | 0.29802 | 10907 | 91.9 | 4.47 | 14998831.104 | 0.0447 | 0.04573 | 15344391.9944
1 | 2 | AAV8-GFP-1.6X | 168 | 0.29802 | 10793 | 92.7 | 4.73 | 15871246.336 | 0.0473 | 0.048455 | 16258873.9357
1 | 2 | AAV8-GFP-1.6X | 268 | 0.18626 | 11109 | 92.4 | 3.66 | 19649475.3792 | 0.0366 | 0.037287 | 20018082.7794
1 | 2 | AAV8-GFP-1.6X | 268 | 0.18626 | 11104 | 91.9 | 3.23 | 17340930.4576 | 0.0323 | 0.032833 | 17627166.9936
1 | 2 | AAV8-GFP-1.6X | 268 | 0.18626 | 11073 | 92.7 | 3.37 | 18092549.7344 | 0.0337 | 0.034281 | 18404436.2884
1 | 2 | AAV8-GFP-1.6X | 429 | 0.11642 | 10992 | 92.8 | 2.25 | 19327352.832 | 0.0225 | 0.022757 | 19548103.0894
1 | 2 | AAV8-GFP-1.6X | 429 | 0.11642 | 11080 | 92.1 | 1.89 | 16234976.3789 | 0.0189 | 0.019081 | 16390357.8269
1 | 2 | AAV8-GFP-1.6X | 429 | 0.11642 | 10903 | 92 | 2.25 | 19327352.832 | 0.0225 | 0.022757 | 19548103.0894
1 | 2 | AAV8-GFP-1.6X | 687 | 0.07276 | 11005 | 91.3 | 1.6 | 21990232.5555 | 0.016 | 0.016129 | 22168053.7259
1 | 2 | AAV8-GFP-1.6X | 687 | 0.07276 | 10152 | 89.9 | 1.75 | 24051816.8576 | 0.0175 | 0.017655 | 24264758.2283
1 | 2 | AAV8-GFP-1.6X | 687 | 0.07276 | 10823 | 91.7 | 1.74 | 23914377.9041 | 0.0174 | 0.017553 | 24124878.3712
1 | 2 | AAV8-GFP-1.6X | 1100 | 0.045475 | 11017 | 92.7 | 1.04 | 22869841.8577 | 0.0104 | 0.010454 | 22989596.0548
1 | 2 | AAV8-GFP-1.6X | 1100 | 0.045475 | 11174 | 91.3 | 1.15 | 25288767.4388 | 0.0115 | 0.011567 | 25435302.3694
1 | 2 | AAV8-GFP-1.6X | 1100 | 0.045475 | 11096 | 93.1 | 1.01 | 22210134.8811 | 0.0101 | 0.010151 | 22323057.0482
1 | 2 | AAV8-GFP-1.6X | 1759 | 0.028422 | 10892 | 91.7 | 1.46 | 51369183.2497 | 0.0146 | 0.014708 | 51747868.6787
1 | 2 | AAV8-GFP-1.6X | 1759 | 0.028422 | 10940 | 92.2 | 0.9 | 31665934.8799 | 0.009 | 0.0090407 | 31809292.3801
1 | 2 | AAV8-GFP-1.6X | 1759 | 0.028422 | 11139 | 91.5 | 1.09 | 38350965.5768 | 0.0109 | 0.01096 | 38561509.691
1 | 2 | AAV8-GFP | 5 | 10 | 4628 | 87.9 | 57.4 | 5740000 | 0.574 | 0.85332 | 8533159.3271
1 | 2 | AAV8-GFP | 5 | 10 | 10833 | 91.1 | 69.4 | 6940000 | 0.694 | 1.1842 | 11841701.7703
1 | 2 | AAV8-GFP | 5 | 10 | 6017 | 85.9 | 62.2 | 6220000 | 0.622 | 0.97286 | 9728610.8336
1 | 2 | AAV8-GFP | 25 | 2 | 6867 | 86 | 23.2 | 11600000 | 0.232 | 0.26397 | 13198277.2917
1 | 2 | AAV8-GFP | 25 | 2 | 10927 | 90 | 28.9 | 14450000 | 0.289 | 0.34108 | 17054142.4589
1 | 2 | AAV8-GFP | 25 | 2 | 10908 | 89.4 | 24.1 | 12050000 | 0.241 | 0.27575 | 13787675.0793
1 | 2 | AAV8-GFP | 125 | 0.4 | 629 | 54.4 | 5.88 | 14700000 | 0.0588 | 0.0606 | 15149905.5322
1 | 2 | AAV8-GFP | 125 | 0.4 | 7120 | 90.8 | 7.57 | 18925000 | 0.0757 | 0.078719 | 19679646.1779
1 | 2 | AAV8-GFP | 125 | 0.4 | 6956 | 87.1 | 5.74 | 14350000 | 0.0574 | 0.059113 | 14778316.1231
1 | 2 | AAV8-GFP | 625 | 0.08 | 10898 | 92.5 | 1.31 | 16375000 | 0.0131 | 0.013187 | 16483202.2552
1 | 2 | AAV8-GFP | 625 | 0.08 | 11069 | 92.6 | 1.64 | 20500000 | 0.0164 | 0.016536 | 20669960.8001
1 | 2 | AAV8-GFP | 625 | 0.08 | 10898 | 92.9 | 1.63 | 20375000 | 0.0163 | 0.016434 | 20542883.0793
1 | 2 | AAV2-GFP Internal Control | 5 | 10 | 10870 | 84.9 | 82.8 | 8280000 | 0.828 | 1.7603 | 17602608.0217
1 | 2 | AAV2-GFP Internal Control | 5 | 10 | 9623 | 92.8 | 83.2 | 8320000 | 0.832 | 1.7838 | 17837912.9958
1 | 2 | AAV2-GFP Internal Control | 5 | 10 | 11064 | 92.5 | 85.4 | 8540000 | 0.854 | 1.9241 | 19241486.5727
1 | 2 | AAV2-GFP Internal Control | 25 | 2 | 10902 | 89 | 47.3 | 23650000 | 0.473 | 0.64055 | 32027736.522
1 | 2 | AAV2-GFP Internal Control | 25 | 2 | 2850 | 82 | 51.7 | 25850000 | 0.517 | 0.72774 | 36386931.2665
1 | 2 | AAV2-GFP Internal Control | 25 | 2 | 6419 | 86.7 | 44.6 | 22300000 | 0.446 | 0.59059 | 29529529.6117
1 | 2 | AAV2-GFP Internal Control | 125 | 0.4 | 10512 | 87.4 | 16.1 | 40250000 | 0.161 | 0.17554 | 43886143.1287
1 | 2 | AAV2-GFP Internal Control | 125 | 0.4 | 3522 | 84.4 | 13.5 | 33750000 | 0.135 | 0.14503 | 36256443.0126
1 | 2 | AAV2-GFP Internal Control | 125 | 0.4 | 1717 | 70.6 | 10.9 | 27250000 | 0.109 | 0.11541 | 28852712.8778
1 | 2 | AAV2-GFP Internal Control | 625 | 0.08 | 10993 | 92.6 | 3.27 | 40875000 | 0.0327 | 0.033247 | 41558242.242
1 | 2 | AAV2-GFP Internal Control | 625 | 0.08 | 10867 | 92.7 | 4.24 | 53000000 | 0.0424 | 0.043325 | 54156405.923
1 | 2 | AAV2-GFP Internal Control | 625 | 0.08 | 10792 | 92 | 3.87 | 48375000 | 0.0387 | 0.039469 | 49335929.888
1 | 2 | GFP+ L/D+ | 5 | 10 | 5141 | 88.9 | 77.3 | 7730000 | 0.773 | 1.4828 | 14828052.615
1 | 2 | GFP+ L/D- | 5 | 10 | 11364 | 100 | 77 | 7700000 | 0.77 | 1.4697 | 14696759.7006
1 | 2 | GFP- L/D+ | 1 | 0 | 2188 | 77.7 | 0.5 |  | 0.005 | 0.0050125
1 | 2 | GFP- L/D- | 1 | 0 | 11409 | 100 | 0.53 |  | 0.0053 | 0.0053141
1 | 2 | GFP- L/D+ | 1 | 0 | 1869 | 82.7 | 1.07 |  | 0.0107 | 0.010758
1 | 2 | GFP- L/D+ | 1 | 0 | 11027 | 92.6 | 0.99 |  | 0.0099 | 0.0099493
1 | 2 | GFP- L/D+ | 1 | 0 | 9577 | 91.2 | 0.6 |  | 0.006 | 0.0060181
1 | 2 | GFP- L/D+ | 1 | 0 | 1993 | 77.8 | 1.05 |  | 0.0105 | 0.010556
1 | 2 | GFP- L/D+ | 1 | 0 | 11067 | 91.2 | 0.8 |  | 0.008 | 0.0080322
1 | 2 | GFP- L/D+ | 1 | 0 | 10889 | 91.1 | 0.79 |  | 0.0079 | 0.0079314
1 | 2 | GFP- L/D+ | 1 | 0 | 11057 | 90.2 | 0.75 |  | 0.0075 | 0.0075283
1 | 2 | GFP- L/D+ | 1 | 0 | 4749 | 88.5 | 0.95 |  | 0.0095 | 0.0095454
2 | 1 | AAV8-GFP spiked in TFF2 buffer | 5 | 10 | 10716 | 96.5 | 73.2 | 7320000 | 0.732 | 1.3168 | 13167682.9847 | Dilution is in TFF2 buffer NOT DMEM like subsequent dilutions
2 | 1 | AAV8-GFP spiked in TFF2 buffer | 5 | 10 | 10590 | 97.1 | 70.6 | 7060000 | 0.706 | 1.2242 | 12241755.1164 | Dilution is in TFF2 buffer NOT DMEM like subsequent dilutions
2 | 1 | AAV8-GFP spiked in TFF2 buffer | 5 | 10 | 10597 | 97.2 | 72.6 | 7260000 | 0.726 | 1.2946 | 12946271.7259 | Dilution is in TFF2 buffer NOT DMEM like subsequent dilutions
2 | 1 | AAV8-GFP spiked in TFF2 buffer | 25 | 2 | 10816 | 96 | 28 | 14000000 | 0.28 | 0.3285 | 16425203.3486
2 | 1 | AAV8-GFP spiked in TFF2 buffer | 25 | 2 | 10988 | 95.1 | 24.3 | 12150000 | 0.243 | 0.27839 | 13919601.2772
2 | 1 | AAV8-GFP spiked in TFF2 buffer | 25 | 2 | 10871 | 95.1 | 24.5 | 12250000 | 0.245 | 0.28104 | 14051876.4867
2 | 1 | AAV8-GFP spiked in TFF2 buffer | 125 | 0.4 | 10976 | 94.2 | 6.09 | 15225000 | 0.0609 | 0.062833 | 15708327.2929
2 | 1 | AAV8-GFP spiked in TFF2 buffer | 125 | 0.4 | 11082 | 93.2 | 4.84 | 12100000 | 0.0484 | 0.049611 | 12402625.1383
2 | 1 | AAV8-GFP spiked in TFF2 buffer | 125 | 0.4 | 11102 | 94.3 | 4.83 | 12075000 | 0.0483 | 0.049505 | 12376354.976
2 | 1 | AAV8-GFP spiked in TFF2 buffer | 625 | 0.08 | 10956 | 94.8 | 1.86 | 23250000 | 0.0186 | 0.018775 | 23468944.1579
2 | 1 | AAV8-GFP spiked in TFF2 buffer | 625 | 0.08 | 11019 | 94 | 1.51 | 18875000 | 0.0151 | 0.015215 | 19018957.2581
2 | 1 | AAV8-GFP spiked in TFF2 buffer | 625 | 0.08 | 10861 | 95.4 | 1.62 | 20250000 | 0.0162 | 0.016333 | 20415818.2761
2 | 1 | AAV8-GFP spiked in post-polishing buffer | 5 | 10 | 10510 | 94.4 | 79.3 | 7930000 | 0.793 | 1.575 | 15750364.8572 | Dilution is in post-polishing buffer NOT DMEM like subsequent dilutions. Deviation: Protocol stated to stop gate flow acquisition at 10000 live cells, for this well the GFP+ gate was used so more than 10000 live cells are used for analysis here
2 | 1 | AAV8-GFP spiked in post-polishing buffer | 5 | 10 | 10513 | 94.4 | 81.5 | 8150000 | 0.815 | 1.6874 | 16873994.539 | Dilution is in post-polishing buffer NOT DMEM like subsequent dilutions. Deviation: Protocol stated to stop gate flow acquisition at 10000 live cells, for this well the GFP+ gate was used so more than 10000 live cells are used for analysis here
2 | 1 | AAV8-GFP spiked in post-polishing buffer | 5 | 10 | 10510 | 94.4 | 82.3 | 8230000 | 0.823 | 1.7316 | 17316055.4641 | Dilution is in post-polishing buffer NOT DMEM like subsequent dilutions. Deviation: Protocol stated to stop gate flow acquisition at 10000 live cells, for this well the GFP+ gate was used so more than 10000 live cells are used for analysis here
2 | 1 | AAV8-GFP spiked in post-polishing buffer | 25 | 2 | 10727 | 93.9 | 27.5 | 13750000 | 0.275 | 0.32158 | 16079181.2064
2 | 1 | AAV8-GFP spiked in post-polishing buffer | 25 | 2 | 10734 | 94.2 | 31.1 | 15550000 | 0.311 | 0.37251 | 18625700.3984
2 | 1 | AAV8-GFP spiked in post-polishing buffer | 25 | 2 | 10712 | 94.4 | 28.9 | 14450000 | 0.289 | 0.34108 | 17054142.4589
2 | 1 | AAV8-GFP spiked in post-polishing buffer | 125 | 0.4 | 10807 | 94.6 | 6.56 | 16400000 | 0.0656 | 0.067851 | 16962666.727
2 | 1 | AAV8-GFP spiked in post-polishing buffer | 125 | 0.4 | 10788 | 94.8 | 7.87 | 19675000 | 0.0787 | 0.08197 | 20492390.7168
2 | 1 | AAV8-GFP spiked in post-polishing buffer | 125 | 0.4 | 10737 | 94.8 | 8.01 | 20025000 | 0.0801 | 0.08349 | 20872577.6248
2 | 1 | AAV8-GFP spiked in post-polishing buffer | 625 | 0.08 | 10808 | 94 | 1.69 | 21125000 | 0.0169 | 0.017044 | 21305543.2616
2 | 1 | AAV8-GFP spiked in post-polishing buffer | 625 | 0.08 | 10799 | 94.9 | 1.65 | 20625000 | 0.0165 | 0.016638 | 20797051.4413
2 | 1 | AAV8-GFP spiked in post-polishing buffer | 625 | 0.08 | 10675 | 95.1 | 1.75 | 21875000 | 0.0175 | 0.017655 | 22068669.0484
2 | 1 | AAV8-GFP spiked in lysis buffer in BalanCD | 5 | 10 | 29 | 0.43 | 37.9 | 3790000 | 0.379 | 0.47642 | 4764241.9705 | Dilution is in Lysis buffer in BalanCD buffer NOT DMEM like subsequent dilutions
2 | 1 | AAV8-GFP spiked in lysis buffer in BalanCD | 5 | 10 | 18 | 0.34 | 27.8 | 2780000 | 0.278 | 0.32573 | 3257301.4009 | Dilution is in Lysis buffer in BalanCD buffer NOT DMEM like subsequent dilutions
2 | 1 | AAV8-GFP spiked in lysis buffer in BalanCD | 5 | 10 | 13 | 0.93 | 23.1 | 2310000 | 0.231 | 0.26266 | 2626643.0948 | Dilution is in Lysis buffer in BalanCD buffer NOT DMEM like subsequent dilutions
2 | 1 | AAV8-GFP spiked in lysis buffer in BalanCD | 25 | 2 | 11045 | 96.3 | 13.5 | 6750000 | 0.135 | 0.14503 | 7251288.6025 | Cells looked abnormal by Flow Cytometry - would not include in TU analysis
2 | 1 | AAV8-GFP spiked in lysis buffer in BalanCD | 25 | 2 | 11117 | 95.4 | 14 | 7000000 | 0.14 | 0.15082 | 7541144.4867 | Cells looked abnormal by Flow Cytometry - would not include in TU analysis
2 | 1 | AAV8-GFP spiked in lysis buffer in BalanCD | 25 | 2 | 10995 | 96.2 | 15.5 | 7750000 | 0.155 | 0.16842 | 8420932.5812 | Cells looked abnormal by Flow Cytometry - would not include in TU analysis
2 | 1 | AAV8-GFP spiked in lysis buffer in BalanCD | 125 | 0.4 | 11129 | 94.4 | 4.34 | 10850000 | 0.0434 | 0.04437 | 11092486.934
2 | 1 | AAV8-GFP spiked in lysis buffer in BalanCD | 125 | 0.4 | 11204 | 95.3 | 5.26 | 13150000 | 0.0526 | 0.054034 | 13508472.1231
2 | 1 | AAV8-GFP spiked in lysis buffer in BalanCD | 125 | 0.4 | 11176 | 94.7 | 5.06 | 12650000 | 0.0506 | 0.051925 | 12981268.2162
2 | 1 | AAV8-GFP spiked in lysis buffer in BalanCD | 625 | 0.08 | 10932 | 94.9 | 1.43 | 17875000 | 0.0143 | 0.014403 | 18004037.8884
2 | 1 | AAV8-GFP spiked in lysis buffer in BalanCD | 625 | 0.08 | 10840 | 96 | 1.87 | 23375000 | 0.0187 | 0.018877 | 23596319.7121
2 | 1 | AAV8-GFP spiked in lysis buffer in BalanCD | 625 | 0.08 | 10872 | 96 | 2.26 | 28250000 | 0.0226 | 0.022859 | 28574117.6826
2 | 1 | AAV8-GFP | 5 | 10 | 10699 | 96 | 81.7 | 8170000
2 | 1 | AAV8-GFP | 5 | 10 | 10651 | 95.8 | 77.4 | 7740000
2 | 1 | AAV8-GFP | 5 | 10 | 10607 | 96.2 | 79.8 | 7980000
2 | 1 | AAV8-GFP | 25 | 2 | 10748 | 95.5 | 34.3 | 17150000
2 | 1 | AAV8-GFP | 25 | 2 | 10875 | 94.6 | 30.1 | 15050000
2 | 1 | AAV8-GFP | 25 | 2 | 10835 | 94.5 | 27.9 | 13950000
2 | 1 | AAV8-GFP | 125 | 0.4 | 10891 | 94.4 | 7.88 | 19700000
2 | 1 | AAV8-GFP | 125 | 0.4 | 10885 | 95.4 | 7.2 | 18000000
2 | 1 | AAV8-GFP | 125 | 0.4 | 10783 | 95.2 | 7.6 | 19000000
2 | 1 | AAV8-GFP | 625 | 0.08 | 10781 | 95.4 | 1.9 | 23750000
2 | 1 | AAV8-GFP | 625 | 0.08 | 10972 | 93.1 | 1.44 | 18000000
2 | 1 | AAV8-GFP | 625 | 0.08 | 10858 | 95 | 1.51 | 18875000
2 | 1 | AAV2-GFP Internal Control | 5 | 10 | 10873 | 95 | 87 | 8700000
2 | 1 | AAV2-GFP Internal Control | 5 | 10 | 10883 | 94.5 | 82 | 8200000
2 | 1 | AAV2-GFP Internal Control | 5 | 10 | 10932 | 94.6 | 79.3 | 7930000
2 | 1 | AAV2-GFP Internal Control | 25 | 2 | 10894 | 94.9 | 52.8 | 26400000
2 | 1 | AAV2-GFP Internal Control | 25 | 2 | 10949 | 94.5 | 47.9 | 23950000
2 | 1 | AAV2-GFP Internal Control | 25 | 2 | 10873 | 94.8 | 47.8 | 23900000
2 | 1 | AAV2-GFP Internal Control | 125 | 0.4 | 11049 | 94.5 | 18 | 45000000
2 | 1 | AAV2-GFP Internal Control | 125 | 0.4 | 10968 | 94.3 | 15.4 | 38500000
2 | 1 | AAV2-GFP Internal Control | 125 | 0.4 | 11023 | 93.9 | 16.3 | 40750000
2 | 1 | AAV2-GFP Internal Control | 625 | 0.08 | 11018 | 95.2 | 4.54 | 56750000
2 | 1 | AAV2-GFP Internal Control | 625 | 0.08 | 11223 | 93.8 | 2.99 | 37375000
2 | 1 | AAV2-GFP Internal Control | 625 | 0.08 | 10911 | 94.3 | 3.94 | 49250000
2 | 1 | GFP+ L/D+ | 5 | 10 | 10660 | 96.2 | 89 | 8900000 | 0.89 | 2.2073 | 22072749.1319
2 | 1 | GFP+ L/D- | 5 | 10 | 11162 | 100 | 80 | 8000000 | 0.8 | 1.6094 | 16094379.1243
2 | 1 | GFP- L/D+ | 1 | 0 | 10884 | 95.4 | 0.33 |  | 0.0033 | 0.0033055
2 | 1 | GFP- L/D- | 1 | 0 | 11336 | 100 | 0.45 |  | 0.0045 | 0.0045102
2 | 1 | GFP- L/D+ | 1 | 0 | 10788 | 95.2 | 0.48 |  | 0.0048 | 0.0048116
2 | 1 | GFP- L/D+ | 1 | 0 | 10803 | 95.4 | 0.39 |  | 0.0039 | 0.0039076
2 | 1 | GFP- L/D+ | 1 | 0 | 10998 | 94.6 | 0.38 |  | 0.0038 | 0.0038072
2 | 1 | GFP- L/D+ | 1 | 0 | 10812 | 95.9 | 0.31 |  | 0.0031 | 0.0031048
2 | 1 | GFP- L/D+ | 1 | 0 | 10903 | 94.6 | 0.46 |  | 0.0046 | 0.0046106
2 | 1 | GFP- L/D+ | 1 | 0 | 10879 | 95.5 | 0.39 |  | 0.0039 | 0.0039076
2 | 1 | GFP- L/D+ | 1 | 0 | 10970 | 94.5 | 0.3 |  | 0.003 | 0.0030045
2 | 1 | GFP- L/D+ | 1 | 0 | 11011 | 94.1 | 0.33 |  | 0.0033 | 0.0033055
4 | 2 | AAV8-GFP spiked in TFF2 buffer | 5 | 10 | 10568 | 93.9 | 60.5 | 6050000 | 0.605 | 0.92887 | 9288695.1408 | Dilution is in TFF2 buffer NOT DMEM like subsequent dilutions
4 | 2 | AAV8-GFP spiked in TFF2 buffer | 5 | 10 | 10530 | 92 | 59.6 | 5960000 | 0.596 | 0.90634 | 9063404.0102 | Dilution is in TFF2 buffer NOT DMEM like subsequent dilutions
4 | 2 | AAV8-GFP spiked in TFF2 buffer | 5 | 10 | 10473 | 94 | 62.1 | 6210000 | 0.621 | 0.97022 | 9702190.739 | Dilution is in TFF2 buffer NOT DMEM like subsequent dilutions
4 | 2 | AAV8-GFP spiked in TFF2 buffer | 25 | 2 | 10619 | 93.9 | 17.2 | 8600000 | 0.172 | 0.18874 | 9437106.2298
4 | 2 | AAV8-GFP spiked in TFF2 buffer | 25 | 2 | 10551 | 93.6 | 18.6 | 9300000 | 0.186 | 0.20579 | 10289745.649
4 | 2 | AAV8-GFP spiked in TFF2 buffer | 25 | 2 | 10573 | 93.1 | 16.9 | 8450000 | 0.169 | 0.18513 | 9256274.2063
4 | 2 | AAV8-GFP spiked in TFF2 buffer | 125 | 0.4 | 10543 | 95.1 | 5.09 | 12725000 | 0.0509 | 0.052241 | 13060277.9614
4 | 2 | AAV8-GFP spiked in TFF2 buffer | 125 | 0.4 | 10518 | 95 | 5.71 | 14275000 | 0.0571 | 0.058795 | 14698761.6276
4 | 2 | AAV8-GFP spiked in TFF2 buffer | 125 | 0.4 | 10623 | 95 | 5.38 | 13450000 | 0.0538 | 0.055301 | 13825328.9463
4 | 2 | AAV8-GFP spiked in TFF2 buffer | 625 | 0.08 | 10487 | 95.5 | 1.25 | 15625000 | 0.0125 | 0.012579 | 15723477.7586
4 | 2 | AAV8-GFP spiked in TFF2 buffer | 625 | 0.08 | 10562 | 95.1 | 1.4 | 17500000 | 0.014 | 0.014099 | 17623655.4744
4 | 2 | AAV8-GFP spiked in TFF2 buffer | 625 | 0.08 | 10583 | 95.4 | 1.46 | 18250000 | 0.0146 | 0.014708 | 18384536.0903
4 | 2 | AAV8-GFP spiked in post-polishing buffer | 5 | 10 | 19545 | 90.1 | 61.2 | 6120000 | 0.612 | 0.94675 | 9467499.3936 | Dilution is in post-polishing buffer NOT DMEM like subsequent dilutions. Deviation: Protocol stated to stop gate flow acquisition at 10000 live cells, for this well the GFP+ gate was used so more than 10000 live cells are used for analysis here
4 | 2 | AAV8-GFP spiked in post-polishing buffer | 5 | 10 | 20021 | 89.8 | 58.9 | 5890000 | 0.589 | 0.88916 | 8891620.6449 | Dilution is in post-polishing buffer NOT DMEM like subsequent dilutions. Deviation: Protocol stated to stop gate flow acquisition at 10000 live cells, for this well the GFP+ gate was used so more than 10000 live cells are used for analysis here
4 | 2 | AAV8-GFP spiked in post-polishing buffer | 5 | 10 | 20156 | 91.1 | 59.3 | 5930000 | 0.593 | 0.89894 | 8989420.9354 | Dilution is in post-polishing buffer NOT DMEM like subsequent dilutions. Deviation: Protocol stated to stop gate flow acquisition at 10000 live cells, for this well the GFP+ gate was used so more than 10000 live cells are used for analysis here
4 | 2 | AAV8-GFP spiked in post-polishing buffer | 25 | 2 | 34245 | 90.6 | 19.7 | 9850000 | 0.197 | 0.2194 | 10970028.2518 | Deviation: Protocol stated to stop gate flow acquisition at 10000 live cells, for this well the GFP+ gate was used so more than 10000 live cells are used for analysis here
4 | 2 | AAV8-GFP spiked in post-polishing buffer | 25 | 2 | 24666 | 91.4 | 21.3 | 10650000 | 0.213 | 0.23953 | 11976351.5282 | Deviation: Protocol stated to stop gate flow acquisition at 10000 live cells, for this well the GFP+ gate was used so more than 10000 live cells are used for analysis here
4 | 2 | AAV8-GFP spiked in post-polishing buffer | 25 | 2 | 32084 | 93.7 | 21.5 | 10750000 | 0.215 | 0.24207 | 12103578.06 | Deviation: Protocol stated to stop gate flow acquisition at 10000 live cells, for this well the GFP+ gate was used so more than 10000 live cells are used for analysis here
4 | 2 | AAV8-GFP spiked in post-polishing buffer | 125 | 0.4 | 10606 | 92.2 | 5.02 | 12550000 | 0.0502 | 0.051504 | 12875960.7168
4 | 2 | AAV8-GFP spiked in post-polishing buffer | 125 | 0.4 | 10582 | 90.4 | 5.04 | 12600000 | 0.0504 | 0.051714 | 12928608.9217
4 | 2 | AAV8-GFP spiked in post-polishing buffer | 125 | 0.4 | 10640 | 93.8 | 5.05 | 12625000 | 0.0505 | 0.05182 | 12954937.1824
4 | 2 | AAV8-GFP spiked in post-polishing buffer | 625 | 0.08 | 10608 | 93.8 | 1.18 | 14750000 | 0.0118 | 0.01187 | 14837715.7131
4 | 2 | AAV8-GFP spiked in post-polishing buffer | 625 | 0.08 | 10631 | 93.3 | 1.24 | 15500000 | 0.0124 | 0.012478 | 15596901.8889
4 | 2 | AAV8-GFP spiked in post-polishing buffer | 625 | 0.08 | 10582 | 94 | 1.24 | 15500000 | 0.0124 | 0.012478 | 15596901.8889
4 | 2 | AAV8-GFP spiked in lysis buffer in BalanCD | 5 | 10 | 18 | 0.19 | 0 | 0 | 0 | 0 | 0 | Dilution is in Lysis buffer in BalanCD buffer NOT DMEM like subsequent dilutions
4 | 2 | AAV8-GFP spiked in lysis buffer in BalanCD | 5 | 10 | 18 | 0.17 | 5.56 | 556000 | 0.0556 | 0.057205 | 572054.7377 | Dilution is in Lysis buffer in BalanCD buffer NOT DMEM like subsequent dilutions
4 | 2 | AAV8-GFP spiked in lysis buffer in BalanCD | 5 | 10 | 11 | 0.11 | 9.09 | 909000 | 0.0909 | 0.0953 | 953001.7985 | Dilution is in Lysis buffer in BalanCD buffer NOT DMEM like subsequent dilutions
4 | 2 | AAV8-GFP spiked in lysis buffer in BalanCD | 25 | 2 | 10693 | 95.7 | 11.8 | 5900000 | 0.118 | 0.12556 | 6278161.1488 | Cells looked abnormal by Flow Cytometry - would not include in TU analysis
4 | 2 | AAV8-GFP spiked in lysis buffer in BalanCD | 25 | 2 | 10587 | 95.9 | 12.4 | 6200000 | 0.124 | 0.13239 | 6619459.4023 | Cells looked abnormal by Flow Cytometry - would not include in TU analysis
4 | 2 | AAV8-GFP spiked in lysis buffer in BalanCD | 25 | 2 | 10675 | 95.8 | 11.8 | 5900000 | 0.118 | 0.12556 | 6278161.1488 | Cells looked abnormal by Flow Cytometry - would not include in TU analysis
4 | 2 | AAV8-GFP spiked in lysis buffer in BalanCD | 125 | 0.4 | 10765 | 95.4 | 4.72 | 11800000 | 0.0472 | 0.04835 | 12087565.2353
4 | 2 | AAV8-GFP spiked in lysis buffer in BalanCD | 125 | 0.4 | 10658 | 92.1 | 4.47 | 11175000 | 0.0447 | 0.04573 | 11432462.9265
4 | 2 | AAV8-GFP spiked in lysis buffer in BalanCD | 125 | 0.4 | 10749 | 95.1 | 4.91 | 12275000 | 0.0491 | 0.050346 | 12586593.6092
4 | 2 | AAV8-GFP spiked in lysis buffer in BalanCD | 625 | 0.08 | 10617 | 94.8 | 1.35 | 16875000 | 0.0135 | 0.013592 | 16989941.8993
4 | 2 | AAV8-GFP spiked in lysis buffer in BalanCD | 625 | 0.08 | 10632 | 95 | 1.37 | 17125000 | 0.0137 | 0.013795 | 17243388.7777
4 | 2 | AAV8-GFP spiked in lysis buffer in BalanCD | 625 | 0.08 | 10633 | 94.7 | 1.51 | 18875000 | 0.0151 | 0.015215 | 19018957.2581
4 | 2 | AAV8-GFP | 5 | 10 | 16229 | 94.9 | 76 | 7600000 | 0.76 | 1.4271 | 14271163.5564
4 | 2 | AAV8-GFP | 5 | 10 | 16656 | 94.9 | 73.3 | 7330000 | 0.733 | 1.3205 | 13205066.2058
4 | 2 | AAV8-GFP | 5 | 10 | 18030 | 94.4 | 67.8 | 6780000 | 0.678 | 1.1332 | 11332037.3344
4 | 2 | AAV8-GFP | 25 | 2 | 29331 | 90.1 | 13.4 | 6700000 | 0.134 | 0.14387 | 7193518.521
4 | 2 | AAV8-GFP | 25 | 2 | 30432 | 92 | 14.7 | 7350000 | 0.147 | 0.159 | 7949786.5745
4 | 2 | AAV8-GFP | 25 | 2 | 32574 | 91.8 | 17.3 | 8650000 | 0.173 | 0.18995 | 9497529.1979
4 | 2 | AAV8-GFP | 125 | 0.4 | 10706 | 93.7 | 5.24 | 13100000 | 0.0524 | 0.053823 | 13455701.6744
4 | 2 | AAV8-GFP | 125 | 0.4 | 10566 | 94.2 | 4.67 | 11675000 | 0.0467 | 0.047826 | 11956407.3707
4 | 2 | AAV8-GFP | 125 | 0.4 | 10568 | 93.8 | 5.14 | 12850000 | 0.0514 | 0.052768 | 13192016.3847
4 | 2 | AAV8-GFP | 625 | 0.08 | 10635 | 92.6 | 1.2 | 15000000 | 0.012 | 0.012073 | 15090726.5428
4 | 2 | AAV8-GFP | 625 | 0.08 | 10548 | 93.7 | 1.19 | 14875000 | 0.0119 | 0.011971 | 14964214.7265
4 | 2 | AAV8-GFP | 625 | 0.08 | 10617 | 93.6 | 1.05 | 13125000 | 0.0105 | 0.010556 | 13194392.4244
4 | 2 | AAV2-GFP Internal Control | 5 | 10 | 10661 | 92.6 | 67.6 | 6760000 | 0.676 | 1.127 | 11270117.6319
4 | 2 | AAV2-GFP Internal Control | 5 | 10 | 10654 | 94.2 | 74.4 | 7440000 | 0.744 | 1.3626 | 13625778.345
4 | 2 | AAV2-GFP Internal Control | 5 | 10 | 10634 | 93.7 | 76.2 | 7620000 | 0.762 | 1.4355 | 14354846.0531
4 | 2 | AAV2-GFP Internal Control | 25 | 2 | 10663 | 94.1 | 47.5 | 23750000 | 0.475 | 0.64436 | 32217850.8195
4 | 2 | AAV2-GFP Internal Control | 25 | 2 | 10656 | 93.8 | 42.8 | 21400000 | 0.428 | 0.55862 | 27930814.3801
4 | 2 | AAV2-GFP Internal Control | 25 | 2 | 10648 | 95.1 | 44.5 | 22250000 | 0.445 | 0.58879 | 29439358.2618
4 | 2 | AAV2-GFP Internal Control | 125 | 0.4 | 10793 | 94.1 | 12.7 | 31750000 | 0.127 | 0.13582 | 33954930.7856
4 | 2 | AAV2-GFP Internal Control | 125 | 0.4 | 10769 | 92.8 | 12.1 | 30250000 | 0.121 | 0.12897 | 32242595.3242
4 | 2 | AAV2-GFP Internal Control | 125 | 0.4 | 10809 | 92.1 | 13.1 | 32750000 | 0.131 | 0.14041 | 35103038.4292
4 | 2 | AAV2-GFP Internal Control | 625 | 0.08 | 10766 | 92.4 | 3.49 | 43625000 | 0.0349 | 0.035524 | 44404445.0863
4 | 2 | AAV2-GFP Internal Control | 625 | 0.08 | 10871 | 92.8 | 3.61 | 45125000 | 0.0361 | 0.036768 | 45959655.2403
4 | 2 | AAV2-GFP Internal Control | 625 | 0.08 | 10694 | 93.4 | 4.04 | 50500000 | 0.0404 | 0.041239 | 51548435.0207
4 | 2 | GFP+ L/D+ | 5 | 10 | 14817 | 94 | 80.5 | 8050000 | 0.805 | 1.6348 | 16347557.2042
4 | 2 | GFP+ L/D- | 5 | 10 | 11062 | 100 | 82.2 | 8220000 | 0.822 | 1.726 | 17259717.2869
4 | 2 | GFP- L/D+ | 1 | 0 | 10580 | 93.8 | 0.34 |  | 0.0034 | 0.0034058
4 | 2 | GFP- L/D- | 1 | 0 | 11009 | 100 | 0.45 |  | 0.0045 | 0.0045102
4 | 2 | GFP- L/D+ | 1 | 0 | 10692 | 93.5 | 0.6 |  | 0.006 | 0.0060181
4 | 2 | GFP- L/D+ | 1 | 0 | 10682 | 92.9 | 0.42 |  | 0.0042 | 0.0042088
4 | 2 | GFP- L/D+ | 1 | 0 | 10661 | 93.5 | 0.49 |  | 0.0049 | 0.004912
4 | 2 | GFP- L/D+ | 1 | 0 | 10721 | 94 | 0.42 |  | 0.0042 | 0.0042088
4 | 2 | GFP- L/D+ | 1 | 0 | 10643 | 93.5 | 0.59 |  | 0.0059 | 0.0059175
4 | 2 | GFP- L/D+ | 1 | 0 | 10831 | 90.4 | 0.47 |  | 0.0047 | 0.0047111
4 | 2 | GFP- L/D+ | 1 | 0 | 10760 | 92.6 | 0.33 |  | 0.0033 | 0.0033055
4 | 2 | GFP- L/D+ | 1 | 0 | 10636 | 93.8 | 0.45 |  | 0.0045 | 0.0045102
3 | 1 | AAV8-GFP | 5 | 10 | 11031 | 94.6 | 76.5 | 7650000 | 0.765 | 1.4482 | 14481697.6484
3 | 1 | AAV8-GFP | 5 | 10 | 10809 | 96.5 | 78.1 | 7810000 | 0.781 | 1.5187 | 15186835.4917
3 | 1 | AAV8-GFP | 5 | 10 | 10804 | 96.4 | 79.8 | 7980000 | 0.798 | 1.5995 | 15994875.8158
3 | 1 | AAV8-GFP | 25 | 2 | 11110 | 94.8 | 25 | 12500000 | 0.25 | 0.28768 | 14384103.6226
3 | 1 | AAV8-GFP | 25 | 2 | 10996 | 95.6 | 26 | 13000000 | 0.26 | 0.30111 | 15055254.6392
3 | 1 | AAV8-GFP | 25 | 2 | 10964 | 96.2 | 28.9 | 14450000 | 0.289 | 0.34108 | 17054142.4589
3 | 1 | AAV8-GFP | 125 | 0.4 | 11009 | 95.6 | 6.2 | 15500000 | 0.062 | 0.064005 | 16001332.494
3 | 1 | AAV8-GFP | 125 | 0.4 | 11159 | 96.3 | 6.73 | 16825000 | 0.0673 | 0.069672 | 17417918.3123
3 | 1 | AAV8-GFP | 125 | 0.4 | 10951 | 96.2 | 7.59 | 18975000 | 0.0759 | 0.078935 | 19733747.022
3 | 1 | AAV8-GFP | 625 | 0.08 | 11347 | 94.3 | 1.41 | 17625000 | 0.0141 | 0.0142 | 17750436.7514
3 | 1 | AAV8-GFP | 625 | 0.08 | 11117 | 95.9 | 1.41 | 17625000 | 0.0141 | 0.0142 | 17750436.7514
3 | 1 | AAV8-GFP | 625 | 0.08 | 11161 | 96.2 | 1.62 | 20250000 | 0.0162 | 0.016333 | 20415818.2761
3 | 1 | AAV2-GFP Internal Control | 5 | 10 | 11088 | 96.5 | 90.2 | 9020000 | 0.902 | 2.3228 | 23227878.0031
3 | 1 | AAV2-GFP Internal Control | 5 | 10 | 11054 | 95.8 | 89.6 | 8960000 | 0.896 | 2.2634 | 22633643.7984
3 | 1 | AAV2-GFP Internal Control | 5 | 10 | 11053 | 96.3 | 91.5 | 9150000 | 0.915 | 2.4651 | 24651040.2249
3 | 1 | AAV2-GFP Internal Control | 25 | 2 | 11276 | 95.8 | 50.6 | 25300000 | 0.506 | 0.70522 | 35260988.0897
3 | 1 | AAV2-GFP Internal Control | 25 | 2 | 10951 | 96.5 | 50.5 | 25250000 | 0.505 | 0.7032 | 35159875.8207
3 | 1 | AAV2-GFP Internal Control | 25 | 2 | 11065 | 96.3 | 53 | 26500000 | 0.53 | 0.75502 | 37751129.2139
3 | 1 | AAV2-GFP Internal Control | 125 | 0.4 | 10997 | 96.4 | 18.1 | 45250000 | 0.181 | 0.19967 | 49917798.7823
3 | 1 | AAV2-GFP Internal Control | 125 | 0.4 | 11062 | 96.4 | 16 | 40000000 | 0.16 | 0.17435 | 43588346.7862
3 | 1 | AAV2-GFP Internal Control | 125 | 0.4 | 11020 | 96.4 | 17.8 | 44500000 | 0.178 | 0.19601 | 49003720.9815
3 | 1 | AAV2-GFP Internal Control | 625 | 0.08 | 11034 | 96 | 3.82 | 47750000 | 0.0382 | 0.038949 | 48685937.6732
3 | 1 | AAV2-GFP Internal Control | 625 | 0.08 | 11130 | 96.6 | 3.53 | 44125000 | 0.0353 | 0.035938 | 44922633.507
3 | 1 | AAV2-GFP Internal Control | 625 | 0.08 | 11007 | 96.2 | 4.22 | 52750000 | 0.0422 | 0.043116 | 53895363.842
3 | 1 | GFP+ L/D+ | 5 | 10 | 11069 | 96.7 | 90.1 | 9010000 | 0.901 | 2.3126 | 23126354.2885
3 | 1 | GFP+ L/D- | 5 | 10 | 11672 | 100 | 89.2 | 8920000 | 0.892 | 2.2256 | 22256240.5186
3 | 1 | GFP- L/D+ | 1 | 0 | 11117 | 96 | 0.38 |  | 0.0038 | 0.0038072
3 | 1 | GFP- L/D- | 1 | 0 | 11654 | 100 | 0.38 |  | 0.0038 | 0.0038072
3 | 1 | GFP- L/D+ | 1 | 0 | 11126 | 96.3 | 0.38 |  | 0.0038 | 0.0038072
3 | 1 | GFP- L/D+ | 1 | 0 | 11202 | 96.1 | 0.31 |  | 0.0031 | 0.0031048
3 | 1 | GFP- L/D+ | 1 | 0 | 11029 | 96.2 | 0.32 |  | 0.0032 | 0.0032051
3 | 1 | GFP- L/D+ | 1 | 0 | 10954 | 96.1 | 0.18 |  | 0.0018 | 0.0018016
3 | 1 | GFP- L/D+ | 1 | 0 | 10968 | 95.8 | 0.27 |  | 0.0027 | 0.0027037
3 | 1 | GFP- L/D+ | 1 | 0 | 10858 | 96.1 | 0.28 |  | 0.0028 | 0.0028039
3 | 1 | GFP- L/D+ | 1 | 0 | 11071 | 95.5 | 0.3 |  | 0.003 | 0.0030045
3 | 1 | GFP- L/D+ | 1 | 0 | 10938 | 96.3 | 0.23 |  | 0.0023 | 0.0023026
3 | 2 | AAV8-GFP | 5 | 10 | 10713 | 92.9 | 78.1 | 7810000 | 0.781 | 1.5187 | 15186835.4917
3 | 2 | AAV8-GFP | 5 | 10 | 10613 | 92.3 | 77.6 | 7760000 | 0.776 | 1.4961 | 14961092.2713
3 | 2 | AAV8-GFP | 5 | 10 | 10612 | 92 | 78.5 | 7850000 | 0.785 | 1.5371 | 15371172.5085
3 | 2 | AAV8-GFP | 25 | 2 | 10676 | 93 | 30.8 | 15400000 | 0.308 | 0.36817 | 18408466.1682
3 | 2 | AAV8-GFP | 25 | 2 | 10293 | 93.1 | 30.4 | 15200000 | 0.304 | 0.36241 | 18120280.9324
3 | 2 | AAV8-GFP | 25 | 2 | 10288 | 92 | 31.4 | 15700000 | 0.314 | 0.37688 | 18843882.5628
3 | 2 | AAV8-GFP | 125 | 0.4 | 10467 | 85.5 | 8.08 | 20200000 | 0.0808 | 0.084252 | 21062888.1119
3 | 2 | AAV8-GFP | 125 | 0.4 | 10606 | 92.1 | 7.69 | 19225000 | 0.0769 | 0.080018 | 20004426.9965
3 | 2 | AAV8-GFP | 125 | 0.4 | 10239 | 92.3 | 7.75 | 19375000 | 0.0775 | 0.080668 | 20166975.7669
3 | 2 | AAV8-GFP | 625 | 0.08 | 10936 | 82.9 | 1.67 | 20875000 | 0.0167 | 0.016841 | 21051271.495
3 | 2 | AAV8-GFP | 625 | 0.08 | 10256 | 90.8 | 1.61 | 20125000 | 0.0161 | 0.016231 | 20288766.388
3 | 2 | AAV8-GFP | 625 | 0.08 | 10650 | 90.5 | 1.79 | 22375000 | 0.0179 | 0.018062 | 22577678.523
3 | 2 | AAV2-GFP Internal Control | 5 | 10 | 9695 | 88.1 | 90.6 | 9060000 | 0.906 | 2.3645 | 23644604.9671
3 | 2 | AAV2-GFP Internal Control | 5 | 10 | 5292 | 81.7 | 88.5 | 8850000 | 0.885 | 2.1628 | 21628231.5062
3 | 2 | AAV2-GFP Internal Control | 5 | 10 | 1755 | 64.1 | 87.1 | 8710000 | 0.871 | 2.0479 | 20479428.7462 | <- funky looking well, low number of live cells and %viability below the 70% threshold
3 | 2 | AAV2-GFP Internal Control | 25 | 2 | 10517 | 89.3 | 53.4 | 26700000 | 0.534 | 0.76357 | 38178482.2428
3 | 2 | AAV2-GFP Internal Control | 25 | 2 | 10360 | 91.1 | 52 | 26000000 | 0.52 | 0.73397 | 36698458.754
3 | 2 | AAV2-GFP Internal Control | 25 | 2 | 10408 | 87.4 | 56.2 | 28100000 | 0.562 | 0.82554 | 41276818.4303
3 | 2 | AAV2-GFP Internal Control | 125 | 0.4 | 10768 | 92.3 | 16.7 | 41750000 | 0.167 | 0.18272 | 45680409.2038
3 | 2 | AAV2-GFP Internal Control | 125 | 0.4 | 10781 | 91.6 | 16.5 | 41250000 | 0.165 | 0.18032 | 45080888.5328
3 | 2 | AAV2-GFP Internal Control | 125 | 0.4 | 10673 | 91.4 | 17.2 | 43000000 | 0.172 | 0.18874 | 47185531.1492
3 | 2 | AAV2-GFP Internal Control | 625 | 0.08 | 10767 | 87.7 | 3.73 | 46625000 | 0.0373 | 0.038013 | 47516802.7478
3 | 2 | AAV2-GFP Internal Control | 625 | 0.08 | 10808 | 89.1 | 3.38 | 42250000 | 0.0338 | 0.034384 | 42980533.5773
3 | 2 | AAV2-GFP Internal Control | 625 | 0.08 | 10777 | 88.9 | 4.36 | 54500000 | 0.0436 | 0.044579 | 55723804.2475
3 | 2 | GFP+ L/D+ | 5 | 10 | 10746 | 84.9 | 90.6 | 9060000 | 0.906 | 2.3645 | 23644604.9671
3 | 2 | GFP+ L/D- | 5 | 10 | 11832 | 100 | 87 | 8700000 | 0.87 | 2.0402 | 20402208.2853
3 | 2 | GFP- L/D+ | 1 | 0 | 10834 | 91.2 | 0.4 |  | 0.004 | 0.004008
3 | 2 | GFP- L/D- | 1 | 0 | 11983 | 100 | 0.35 |  | 0.0035 | 0.0035061
3 | 2 | GFP- L/D+ | 1 | 0 | 10834 | 88.4 | 0.35 |  | 0.0035 | 0.0035061
3 | 2 | GFP- L/D+ | 1 | 0 | 10922 | 87.8 | 0.31 |  | 0.0031 | 0.0031048
3 | 2 | GFP- L/D+ | 1 | 0 | 11040 | 89 | 0.24 |  | 0.0024 | 0.0024029
3 | 2 | GFP- L/D+ | 1 | 0 | 10897 | 91.7 | 0.27 |  | 0.0027 | 0.0027037
3 | 2 | GFP- L/D+ | 1 | 0 | 11045 | 90.3 | 0.16 |  | 0.0016 | 0.0016013
3 | 2 | GFP- L/D+ | 1 | 0 | 10669 | 87.6 | 0.22 |  | 0.0022 | 0.0022024
3 | 2 | GFP- L/D+ | 1 | 0 | 10882 | 87.7 | 0.41 |  | 0.0041 | 0.0041084
3 | 2 | GFP- L/D+ | 1 | 0 | 10584 | 85.1 | 0.26 |  | 0.0026 | 0.0026034